## BOM
Comment | Description | Designator | Footprint | LibRef | Quantity
SML-P11UTT86R | LED, PICOLED, Red, 621 nm, 1.8 V, 1 mA, 2.5 mcd | CHARGING | SML-P11UTT86R | SML-P11UTT86R | 1
2169900003 | USB-C (USB TYPE-C) USB 2.0 Receptacle Connector 24 (16+8 Dummy) Position Surface Mount, Right Angle; Through Hole | CN1 | MOLEX_2169900003 | 2169900003 | 1
SIR1-03-X-S | ONE PIECE POWER RIGHT ANGLE ASSEMBLY. | CN2 | SIR1-03-X-S | SIR1-03-X-S | 1
MFBM1V1005-102-R | 1 Ohms @ 100 MHz 1 Power Line Ferrite Bead 0402 (1005 Metric) 300mA 650mOhm | FB1 | FBF1005X55N | MFBM1V1005-102-R | 1
SML-P13PTT86R | Green 560nm LED Indication - Discrete 2.1V 0402 (1006 Metric) | FULL | SML-P13UTT86R | SML-P13PTT86R | 1
2k | 1/16W Chip Resistor 0402 (1005 Metric) Commercial Use AEC-Q200 Thick Film | R1 | RESC1005X37N | RESISTOR | 1
3.3k | 1/16W Chip Resistor 0402 (1005 Metric) Commercial Use AEC-Q200 Thick Film | R2 | RESC1005X37N | RESISTOR | 1
1k | 1/16W Chip Resistor 0402 (1005 Metric) Commercial Use AEC-Q200 Thick Film | R3 | RESC1005X37N | RESISTOR | 1
MCP73831T-2ATI/OT | Charger IC Lithium Ion/Polymer SOT-23-5 | U1 | SOT95P280X145-5N | MCP73831T-2ATI/OT | 1