## BOM
Comment | Description | Designator | Footprint | LibRef | Quantity
5016 | - PC Test Point, Compact Phosphor Bronze Silver Plating Surface Mount Mounting Type | +1.9V, +3.3V, B0, B1, DM, DP, GND, RX, TX | TP127x127 | 5016 | 9
10uF | 5% Multilayer Ceramic Capacitors MLCC - SMD/SMT 0402 | C1, C2, C3, C9 | CAPC1005X55N | CAPACITOR | 4
4.7uF | 5% Multilayer Ceramic Capacitors MLCC - SMD/SMT 0402 | C4 | CAPC1005X55N | CAPACITOR | 1
100nF | 5% Multilayer Ceramic Capacitors MLCC - SMD/SMT 0402 | C5, C8 | CAPC1005X55N | CAPACITOR | 2
22pF | 5% Multilayer Ceramic Capacitors MLCC - SMD/SMT 0402 | C6, C7, C15, C16 | CAPC1005X55N | CAPACITOR | 4
33nF | 5% Multilayer Ceramic Capacitors MLCC - SMD/SMT 0402 | C10 | CAPC1005X55N | CAPACITOR | 1
2.2nF | 5% Multilayer Ceramic Capacitors MLCC - SMD/SMT 0402 | C11 | CAPC1005X55N | CAPACITOR | 1
4.7pF | 5% Multilayer Ceramic Capacitors MLCC - SMD/SMT 0402 | C12, C13, C14 | CAPC1005X55N | CAPACITOR | 3
12pF | 5% Multilayer Ceramic Capacitors MLCC - SMD/SMT 0402 | C17, C18 | CAPC1005X55N | CAPACITOR | 2
SIR1-03-X-S | ONE PIECE POWER RIGHT ANGLE ASSEMBLY. | CN1 | SIR1-03-X-S | SIR1-03-X-S | 1
G800LQ594032HR | Board mount - Header Plug - Pin Header 2.54mm Pitch Vertical,2x2Pin,Matte TIN,LCP,6.0mm*2.5mm*3.0mm | CN2 | AMPHENOL_G800LQ594032HR | G800LQ594032HR | 1
Kailh GM 8.0 | Kailh GM 8.0 switches | CPI, LEFT, MIDDLE, REAR DOWN, REAR UP, RIGHT | KAILH GM 8.0 SWITCHES | Kailh GM 8.0 | 6
TTC Golden wheel | TTC Golden wheel encoder 13mm heigh | E1 | TTC GOLDEN WHEEL 13MM | TTC Golden wheel | 1
MFBM1V1005-102-R | 1 Ohms @ 100 MHz 1 Power Line Ferrite Bead 0402 (1005 Metric) 300mA 650mOhm | FB1 | FBF1005X55N | MFBM1V1005-102-R | 1
2.7nH | Inductor 0402 (1005 Metric) | L1 | FBF1005X55N | Inductor | 1
8.2nH | Inductor 0402 (1005 Metric) | L2 | FBF1005X55N | Inductor | 1
3.9nH | Inductor 0402 (1005 Metric) | L3 | FBF1005X55N | Inductor | 1
6.82k | 1/16W Chip Resistor 0402 (1005 Metric) Commercial Use AEC-Q200 Thick Film | R1 | RESC1005X37N | RESISTOR | 1
3.9k | 1/16W Chip Resistor 0402 (1005 Metric) Commercial Use AEC-Q200 Thick Film | R2, R3 | RESC1005X37N | RESISTOR | 2
2.5k | 1/16W Chip Resistor 0402 (1005 Metric) Commercial Use AEC-Q200 Thick Film | R4 | RESC1005X37N | RESISTOR | 1
10k | 1/16W Chip Resistor 0402 (1005 Metric) Commercial Use AEC-Q200 Thick Film | R5, R6, R9 | RESC1005X37N | RESISTOR | 3
39R | 1/16W Chip Resistor 0402 (1005 Metric) Commercial Use AEC-Q200 Thick Film | R7 | RESC1005X37N | RESISTOR | 1
1M | 1/16W Chip Resistor 0402 (1005 Metric) Commercial Use AEC-Q200 Thick Film | R8, R10, R12 | RESC1005X37N | RESISTOR | 3
22k | 1/16W Chip Resistor 0402 (1005 Metric) Commercial Use AEC-Q200 Thick Film | R11 | RESC1005X37N | RESISTOR | 1
100k | 1/16W Chip Resistor 0402 (1005 Metric) Commercial Use AEC-Q200 Thick Film | R13, R14 | RESC1005X37N | RESISTOR | 2
Circuit Breaker | Circuit Breaker | SB1, SB2, SB3, SB4, SB5, SB6 | JUMPER | Circuit Breaker | 6
MSK12C02 | SMD Toggle Switches | SLIDE | MSK12C02 | MSK12C02 | 1
LDK320M-R | LDO Voltage Regulators 200 mA low quiescent current and high PSRR volt regulator | U1, U2 | SOT95P280X145-5N | LDK320M-R | 2
PMW3360DM-T2QU | Optical gaming navigation sensor | U3 | PMW3360 | PMW3360DM-T2QU | 1
STM32F103C8T6 | ARMÂ® CortexÂ®-M3 STM32F1 Microcontroller IC 32-Bit 72MHz 64KB (64K x 8) FLASH 48-LQFP (7x7) | U4 | QFP50P900X900X160-48N | STM32F103C8T6 | 1
NRF24L01 | IC RF TxRx Only General ISM > 1GHZ 2.4GHz 20-VFQFN Exposed Pad | U5 | QFN50P400X400X95-21N | NRF24L01 | 1
ABM3B-8.000MHZ-10-D1G-T | 8 MHz ±10ppm Crystal 10pF 200 Ohms 4-SMD, No Lead | Y1 | ABM3B-8.000MHZ-10-D1G | ABM3B-8.000MHZ-10-D1G-T | 1
XRCGB16M000FXN02R0 | 16MHz Â±40ppm Crystal 10pF 200 Ohms 4-SMD, No Lead | Y2 | OSC_XRCGB16M000FXN02R0 | XRCGB16M000FXN02R0 | 1
32.768KHz | CRYSTAL 32.7680KHZ 12.5PF SMD | Y3 | ABS07-32.768KHZ-9-T | AB26TRQ-32.768KHZ-T | 1