## Sheet1
# | Item Type | Designator | Description | Footprint | Manufacturer Part Number | Manufacturer | Value | Quantity | Remarks
1 | Capacitor | C1 | CAP CER 4700PF 1KV X7R 1206 | Cap-1206 | CC1206KKX7RCBB472 | Yageo | 4.7nF | 1
2 | Capacitor | C2 | CAP CER 10UF 25V X5R 0603 | Cap-0603 | CL10A106MA8NRNC | Samsung | 10uF | 1
3 | USB Connector | J1 | USB 3.1 1 Surface Mount 6 Female -25℃~+85℃ Type-C SMD USB Connectors ROHS | U262-061N-4BVC11 | U262-061N-4BVC11 | XKB | - | 1
4 | Connectors | J2 | CONN SPRING MOD 3POS SMD | SIB-103-02-F-S-LC | SIB-103-02-F-S-LC | Samtec | - | 1
5 | LED | LED1, LED2, LED4, LED5, LED6, LED7 | Emerald 0603 Light Emitting Diodes (LED) ROHS | LED-0603 | NCD0603G2 | Foshan NationStar Optoelectronics | - | 6
6 | LED | LED3 | RED LED 0603 Light Emitting Diodes | LED-0603 | NCD0603R3 | Foshan NationStar Optoelectronics | - | 1
7 | Resistor | R1, R2 | RES 5.1K OHM 1% 1/16W 0402 | Res-0402 | RC0402FR-075K1L | Yageo | 5.1K | 2
8 | Resistor | R3 | RES SMD 1M OHM 1% 1/10W 0603 | Res-0603 | RC0603FR-071ML | Yageo | 1M | 1
9 | Resistor | R4, R5, R7, R8, R9, R12, R13 | RES 200 OHM 1% 1/16W 0402 | Res-0402 | RC0402FR-07200RL | Yageo | 200R | 7
10 | Resistor | R6 | RES SMD 3.2K OHM 0.1% 1/10W 0603 | Res-0603 | RT0603BRD073K2L | Yageo | 3.2K | 1
11 | Resistor | R10 | RES SMD 24K OHM 1% 1/16W 0402 | Res-0402 | RT0402FRE0724KL | Yageo | 24K | 1
12 | Resistor | R11 | RES SMD 5.6K OHM 0.1% 1/16W 0402 | Res-0402 | RT0402BRD075K6L | Yageo | 5.6K | 1
13 | IC | U1 | ESOP-8 Battery Management ICs ROHS | ESOP-8 | TP4056-42-ESOP8 | TOPPOWER | - | 1
14 | IC | U2 | DIP-18 Other Lighting Drivers ROHS | DIP-18 | HT3914ANZ | Tae Jin Technology | - | 1
15 | Peripheral | - | - | - | USB C-Type Cable | - | - | 1