## Sheet1
# | Item Type | Designator | Description | Footprint | Manufacturer Part Number | Manufacturer | Value | Quantity | Remarks
1 | Antenna | ANT1 | RF ANT 2.4GHZ CHIP SOLDER SMD | Custom | ANT016008LCS2442MA1 | TDK | - | 1
2 | Capacitor | C1, C6, C8 | CAP CER 0.1UF 25V X6S 0201 | CAP-0201 | GRM033C81E104KE14D | Murata | 0.1uF | 3
3 | Capacitor | C2, C9 | CAP CER 10UF 10V X5R 0402 | Cap-0402 | CL05A106MP5NUNC | Samsung | 10uF | 2
4 | Capacitor | C3, C4, C10, C11, C34, C36 | CAP CER 10UF 25V X5R 0603 | Cap-0603 | C1608X5R1E106M080AC | TDK | 10uF | 6
5 | Capacitor | C5 | CAP CER, 4.7 µF, 25 V, 0603 | Cap-0603 | C1608X5R1E475KT000E | TDK | 4.7uF | 1
6 | Capacitor | C7 | 10V 33uF X5R ±20% 0805 Multilayer Ceramic Capacitors MLCC - SMD/SMT ROHS | Cap-0805 | C2012X5R1A336MTJ00E | TDK | 33uF | 1
7 | Capacitor | C12 | CAP CER 10000PF 50V X7R 0402 | Cap-0402 | CC0402KRX7R9BB103 | Yageo | 10nF | 1
8 | Capacitor | C13 | CAP CER 1000PF 25V X7R 0402 | Cap-0402 | CC0402KRX7R8BB102 | Yageo | 1nF | 1
9 | Capacitor | C14 | CAP CER 4.7PF 50V C0G/NPO 0402 | Cap-0402 | CC0402BRNPO9BN4R7 | Yageo | 4.7pF | 1
10 | Capacitor | C15 | CAP CER 2.2nF 50V X7R ±5% 0402 MLCC - SMD/SMT ROHS | Cap-0402 | 04025C222JAT2A | Kyocera AVX | 2.2nF | 1
11 | Capacitor | C16 | CAP CER 1.5PF 50V C0G/NPO 0402 | Cap-0402 | CC0402BRNPO9BN1R5 | Yageo | 1.5pF | 1
12 | Capacitor | C17 | CAP CER 1PF 50V C0G/NPO 0402 | Cap-0402 | CC0402BRNPO9BN1R0 | Yageo | 1pF | 1
13 | Capacitor | C18, C28, C29, C32 | CAP CER 22PF 50V C0G/NPO 0402 | Cap-0402 | CC0402JRNPO9BN220 | Yageo | 22PF | 4
14 | Capacitor | C19 | CAP CER 10000PF 25V X7R 0402 | Cap-0402 | CC0402KRX7R8BB103 | Yageo | 10nF | 1
15 | Capacitor | C20 | CAP CER 1UF 25V X5R 0402 | Cap-0402 | CC0402KRX5R8BB105 | Yageo | 1uF | 1
16 | Capacitor | C21, C22, C23, C24, C25, C30, C37 | CAP CER 0.1UF 50V X5R 0402 | Cap-0402 | C1005X5R1H104K050BB | TDK | 0.1uF | 7
17 | Capacitor | C26 | 16V 4.7uF ±20% 0402 Multilayer Ceramic Capacitors | Cap-0402 | EDK105BBJ475MVLF | Taiyo Yuden | 4.7uf | 1
18 | Capacitor | C27 | 10V 33nF ±10% 0201 Multilayer Ceramic Capacitors MLCC - SMD/SMT ROHS | CAP-0201 | FN03B333K100PLG | PSA | 33nF | 1
19 | Capacitor | C31, C33 | 50V 8pF C0G 0402 Multilayer Ceramic Capacitors MLCC - SMD/SMT ROHS | Cap-0402 | 0402CG8R0C500NT | FH (Guangdong Fenghua Advanced Tech) | DNP | 2
20 | Capacitor | C35 | CAP CER 4.7UF 16V X5R 0603 | Cap-0603 | CC0603KRX5R7BB475 | Yageo | 4.7uF | 1
21 | Capacitor | C38 | CAP CER 0.8PF 25V C0G/NP0 0201 | CAP-0201 | CC0201BRNPO8BNR80 | Yageo | 0.8pF | 1
22 | Capacitor | C39 | CAP CER 6.2PF 50V C0G/NP0 0201 | CAP-0201 | CC0201BRNPO9BN6R2 | Yageo | 6.2pF | 1
23 | Diode | D1 | DIODE SCHOTTKY 30V 4A DO214AA | SMB_ | SSB43L-E3/52T | Vishay Semiconductors | - | 1
24 | Ferrite Bead | FB1, FB2, FB3 | FERRITE BEAD 1 OHM 0402 1LN | IND-0402 | MFBM1V1005-102-R | Eaton Bussmann | 100MHz | 3
25 | Spring Compression Contact | J1 | .100" RIGHT-ANGLE ONE-PIECE INTE | Custom | SIR1-03-S-S-K | Samtec | - | 1
26 | Male Header | J2 | PIN HEADER 2.54MM PITCH STR DIP, | HDR 2x2 | G800LQ594032HR | Amphenol | - | 1
27 | Male Header | J3 | CONN HEADER VERT 3POS 2.54MM | HDR1X3_ |  |  | - | 1
28 | Inductors | L1 | 640mA 2.7nH ±5% 120mΩ 0402 Inductors (SMD) ROHS | IND-0402 | CS0402-2N7J-S | Chilisin Elec | 2.7nH | 1
29 | Inductor | L2 | FIXED IND 8.2NH 550MA 240MOHM SM | IND-0402 | LQG15HS8N2J02D | Murata | 8.2nH | 1
30 | Inductor | L3 | 840mA 3.9nH ±5% 66mΩ 0402 Inductors (SMD) ROHS | IND-0402 | CS0402-3N9J-S | Chilisin Elec | 3.9nH | 1
31 | Inductor | L4 | FIXED IND 4.7UH 2A 98 MOHM SMD | IND-1210 | DFE322520FD-4R7M=P2 | Murata | - | 1
32 | LED | LED1 | Emerald 0603 Light Emitting Diodes (LED) ROHS | LED-0603 | NCD0603G2 | Foshan NationStar Optoelectronics | - | 1
33 | LED | LED2 | RED LED 0603 Light Emitting Diodes | LED-0603 | NCD0603R3 | Foshan NationStar Optoelectronics | - | 1
34 | LED | LED3 | White light 0603 Light Emitting Diodes (LED) ROHS | LED-0603 | NCD0603W3 | Foshan NationStar Optoelectronics | - | 1
35 | RGB LED | LED4 | 5mA -40℃~+80℃ RGB SMD,2x2mm Light Emitting Diodes (LED) ROHS | Custom | SK6812-EC20 | OPSCO Optoelectronics | - | 1
36 | Test Point | P3, P4, P5, P6 | Test Point ON | Custom | Test-point - 0.5mm |  | - | 4
37 | Mosfet | Q1 | N-CHANNEL 20-V (D-S) MOSFET | Sot-23 | SI2302CDS | TECH PUBLIC | - | 1
38 | Mosfet | Q2 | 30V 4.1A 60mΩ@10V,4.1A 350mW 3V@250uA P Channel SOT-23 MOSFETs ROHS | SOT-23 | AO3407 | Guangdong Hottech | - | 1
39 | Mosfet | Q3 | 40V 100mW 100@10mA,1V 200mA 300MHz 300mV@50mA,5mA NPN -55℃~+150℃@(Tj) SOT-723 Bipolar Transistors - BJT ROHS | SOT-723 | MMBT3904M | TECH PUBLIC | - | 1
40 | Resistor | R1 | ±0.1% 2.5kΩ 0603 Chip Resistor - Surface Mount ROHS | Res-0603 | AR03BTCX2501N | Viking Tech | 2.5K | 1
41 |  | R2, R8 | RES 3.9K OHM 1% 1/10W 0603 | Res-0603 | RC0603FR-073K9L | Yageo | 3.9K | 2
42 | Resistor | R3 | RES SMD 10K OHM 1% 1/20W 0201 | Res-0201 | RC0201FR-0710KL | Yageo | 10K | 1
43 | Resistor | R4 | 50mW Thick Film Resistors ±5% 5.6Ω 0201 Chip Resistor - Surface Mount ROHS | Res-0201 | FRC0201J5R6 TS | FOJAN | 5.6R | 1
44 | Resistor | R5, R6, R17, R18, R19, R20, R23, R24, R25, R26, R34, R35 | RES 10K OHM 1% 1/16W 0402 | Res-0402 | RC0402FR-0710KL | Yageo | 10K | 12
45 | Resistor | R7 | RES 6.8K OHM 1% 1/16W 0402 | Res-0402 | RC0402FR-076K8L | Yageo | 6.8K | 1
46 | Resistor | R9, R10, R11, R27, R29 | RES 1K OHM 1% 1/16W 0402 | Res-0402 | RC0402FR-071KL | Yageo | 1K | 5
47 | Resistor | R12 | RES SMD 22K OHM 1% 1/10W 0603 | Res-0603 | CRCW060322K0FKEA | Vishay | 22K | 1
48 | Resistor | R13, R14 | RES SMD 1M OHM 5% 1/16W 0402 | Res-0402 | AF0402JR-071ML | Yageo | 1M | 2
49 | Resistor | R15 | Res Thick Film 0402 1M Ohm 1% 0.1W(1/10W) ±100ppm/C Pad SMD Automotive T/R | Res-0402 | RK73H1ETTP1004F | KOA Speer | 1M | 1
50 | Resistor | R16 | RES SMD 1M OHM 5% 1/16W 0402 | Res-0402 | AF0402JR-071ML | Yageo | DNP | 1
51 | Resistor | R21 | RES 309K OHM 1% 1/16W 0402 | Res-0402 | RC0402FR-07309KL | Yageo | 309K | 1
52 | Resistor | R28 | RES 120K OHM 1% 1/16W 0402 | Res-0402 | RC0402FR-07120KL | Yageo | 120K | 1
53 | Resistor | R30 | RES 4.7K OHM 1% 1/16W 0402 | Res-0402 | RC0402FR-074K7L | Yageo | 4.7K | 1
54 | Resistor | R31 | RES 330K OHM 1% 1/16W 0402 | Res-0402 | CRCW0402330KFKEDC | Vishay | 330K | 1
55 | Slide Switche | Slide Switch1 | SWITCH SLIDE SPDT 200MA 12V | Custom | CL-SB-12B-02T | Nidec Copal | - | 1
56 | Mouse Micro Switch | SW1, SW2, SW3, SW6, SW7 | Mouse Micro Switch Micro Button Gold Contactor 80 Million Click Life 3 Pin Black Dot | Custom | Kailh GM 8.0 | BUBM | - | 5
57 | Tactile Switch | SW4 | Plugin Tactile Switches ROHS | Custom | CMI629501D01 | Kailh | - | 1
58 |  | SW5 | ROTARY ENCODER MECHANICAL | Custom | E203-13G3-2412-00 |  | - | 1
59 | Switch | SW8 | SWITCH TACTILE SPST-NO 0.05A 12V | Custom | B3U-1000P | Omron | - | 1
60 | IC | U1, U3 | IC REG LIN POS ADJ 200MA SOT23-5 | SOT-23-5 | LDK320M-R | STMicroelectronics | - | 2
61 | IC | U2 | Mouse Sensor Optical Gaming Navigation Chip DIP-16 | Custom | PAW3395DM | PixArt Imaging Inc | - | 1
62 |  | U4 | ARM Cortex-M3 STM32 F1 Microcontroller 32-Bit 72MHz 64kB FLASH LQFP48 STM32F103C8T6 | 48-LQFP (7x7)_ | STM32F103C8T6 | STMicroelectronics | - | 1
63 | IC | U5 | IC RF TXRX ISM>1GHZ 20VFQFN | 20-QFN (4x4) | NRF24L01 | Nordic Semiconductor | - | 1
64 | IC | U6 | boost converterType 28V 2.5V~5.5V 1.5A SOT-23-5 DC-DC Converters ROHS | SOT-23-5 | MT3540 | XI'AN Aerosemi Tech | - | 1
65 | Crystal | X1 | 16MHz 贴片晶振 12pF ±10ppm ±50ppm SMD3225-4P Crystals ROHS | SMD3225-4P | TAXM16M4RFBCCT2T | TAE(Zhejiang Abel Elec) | 16MHz | 1
66 | Crystal | X2 | 5032 2-SMD 8MHz 18pF ±20ppm -40°C~85°C | SMD5032-2P | ABM3-8.000MHZ-D2Y-T | Abracon | 8MHz | 1
67 | Crystal | X3 | Crystal 32.768KHZ 6.0PF SMD | 2-SMD, (2.00mm x 1.20mm) | CM8V-T1A-32.768KHZ-6PF-20PPM-TA-QC | Micro Crystal | DNP | 1
68 | Peripheral | - | 3.7v 200mah 401020 Lithium Polymer Li-po Rechargeable Battery For Toys Cars Bluetooth Speaker Bluetooth Headset Digital Products | - | Battery | - | - | 1