## Charger-Board-v1.1
S. NO. | Item Type | Designator | Description | Footprint | Manufacturer Part Number | Manufacturer | Quantity | Value | Remarks
1 | Antenna | ANT1 | 2.4GHZ CERAMIC CHIP ANTENNA | Custom_SMD | RFANT3216120A5T | Walsin Technologies | 1 | 2.4GHZ
2 | Antenna | ANT2 | RF ANT 2.4GHZ CHIP SOLDER SMD | Custom_SMD | ANT016008LCS2442MA1 | TDK | 1 | -
3 | Capacitor | C1 | CAP CER 4700PF 1KV X7R 1206 | Cap-1206 | CC1206KKX7RCBB472 | Yageo | 1 | 4.7nF
4 | Capacitor | C2 | CAP CER 10UF 25V X5R 0603 | Cap-0603 | CL10A106MA8NRNC | Samsung | 1 | 10uF
5 | Capacitor | C3, C4, C8, C9, C11, C14 | CAP CER 0.1UF 16V X5R 0402 | Cap-0402 | CC0402KRX5R7BB104 | Yageo | 6 | 100nF
6 | Capacitor | C5, C15, C16 | CAP CER 10000PF 25V X7R 0402 | Cap-0402 | CC0402KRX7R8BB103 | Yageo | 3 | 10nF
7 | Capacitor | C6, C7 | CAP CER 1UF 16V X5R 0402 | Cap-0402 | CC0402KRX5R7BB105 | Yageo | 2 | 1uF
8 | Capacitor | C10 | CAP CER 10UF 10V X5R 0402 | Cap-0402 | CC0402MRX5R6BB106 | Yageo | 1 | 10uF
9 | Capacitor | C12, C13, C23, C25 | CAP CER 22PF 50V C0G/NPO 0402 | Cap-0402 | CC0402JRNPO9BN220 | Yageo | 4 | 22PF
10 | Capacitor | C17 | CAP CER 10000PF 50V X7R 0402 | Cap-0402 | CC0402KRX7R9BB103 | Yageo | 1 | 10nF
11 | Capacitor | C18 | CAP CER 1000PF 25V X7R 0402 | Cap-0402 | CC0402KRX7R8BB102 | Yageo | 1 | 1nF
12 | Capacitor | C19 | CAP CER 4.7PF 50V C0G/NPO 0402 | Cap-0402 | CC0402BRNPO9BN4R7 | Yageo | 1 | 4.7pF
13 | Capacitor | C20 | CAP CER 2.2nF 50V X7R ±5% 0402 MLCC - SMD/SMT ROHS | Cap-0402 | 04025C222JAT2A | Kyocera AVX | 1 | 2.2nF
14 | Capacitor | C21 | CAP CER 1.5PF 50V C0G/NPO 0402 | Cap-0402 | CC0402BRNPO9BN1R5 | Yageo | 1 | 1.5pF
15 | Capacitor | C22 | CAP CER 1PF 50V C0G/NPO 0402 | Cap-0402 | CC0402BRNPO9BN1R0 | Yageo | 1 | 1pF
16 | Capacitor | C24 | 10V 33nF ±10% 0201 Multilayer Ceramic Capacitors MLCC - SMD/SMT ROHS | CAP-0201 | FN03B333K100PLG | PSA | 1 | 33nF
17 | Capacitor | C26 | CAP CER 0.8PF 25V C0G/NP0 0201 | CAP-0201 | CC0201BRNPO8BNR80 | Yageo | 1 | 0.8pF
18 | Capacitor | C27 | CAP CER 6.2PF 50V C0G/NP0 0201 | CAP-0201 | CC0201BRNPO9BN6R2 | Yageo | 1 | 6.2pF
19 | Connector | J1 | 5A 1 16P Female Type-C SMD USB Connectors ROHS | TYPE-C-31-M-12_ | TYPE-C-31-M-12 | Korean Hroparts Elec | 1 | -
20 | Connector | J2 | CONN SPRING MOD 3POS SMD | Custom_SMD | SIB-103-02-F-S-LC | Samtec | 1 | -
21 | Connector | J3 | 1x6P SH 1 1mm 6 SMD,P=1mm Wire To Board / Wire To Wire Connector ROHS | Custom_SMD | C145963 | BOOMELE | 1 | -
22 | Inductor | L1 | FIXED IND 6.8NH 200MA 1.15OHM SM | IND-0201 | LQP03TG6N8H02D | Murata | 1 | 6.8nH
23 | Inductor | L2 | FIXED IND 2NH 600MA 100 MOHM SMD | IND-0201 | MLG0603P2N0CT000 | TDK | 1 | 2nH
24 | Inductor | L3 | 140mA 24nH ±3% 2.3Ω 0201 Inductors (SMD) ROHS | IND-0201 | LQP03TN24NH02D | Murata | 1 | 24nH
25 | Inductor | L4 | 640mA 2.7nH ±5% 120mΩ 0402 Inductors (SMD) ROHS | IND-0402 | CS0402-2N7J-S | Chilisin Elec | 1 | 2.7nH
26 | Inductor | L5 | FIXED IND 8.2NH 550MA 240MOHM SM | IND-0402 | LQG15HS8N2J02D | Murata | 1 | 8.2nH
27 | Inductor | L6 | 840mA 3.9nH ±5% 66mΩ 0402 Inductors (SMD) ROHS | IND-0402 | CS0402-3N9J-S | Chilisin Elec | 1 | 3.9nH
28 | LED | LED1 | RED LED 0603 Light Emitting Diodes | LED-0603 | NCD0603R3 | Foshan NationStar Optoelectronics | 1 | RED
29 | LED | LED2, LED3, LED4, LED5, LED6, LED7, LED8 | Emerald 0603 Light Emitting Diodes (LED) ROHS | LED-0603 | NCD0603G2 | Foshan NationStar Optoelectronics | 7 | Emerald
30 | Resistor | R1, R2 | RES 5.1K OHM 1% 1/16W 0402 | Res-0402 | RC0402FR-075K1L | Yageo | 2 | 5.1K
31 | Resistor | R3 | RES SMD 1M OHM 1% 1/10W 0603 | Res-0603 | RC0603FR-071ML | Yageo | 1 | 1M
32 | Resistor | R4, R5, R7, R8, R9, R12, R13, R18 | RES 200 OHM 1% 1/16W 0402 | Res-0402 | RC0402FR-07200RL | Yageo | 8 | 200R
33 | Resistor | R6 | RES SMD 3.2K OHM 0.1% 1/10W 0603 | Res-0603 | RT0603BRD073K2L | Yageo | 1 | 3.2K
34 | Resistor | R10 | RES SMD 24K OHM 1% 1/16W 0402 | Res-0402 | RT0402FRE0724KL | Yageo | 1 | 24K
35 | Resistor | R11 | RES SMD 5.6K OHM 0.1% 1/16W 0402 | Res-0402 | RT0402BRD075K6L | Yageo | 1 | 5.6K
36 | Resistor | R14, R16, R17 | RES 10K OHM 1% 1/16W 0402 | Res-0402 | RC0402FR-0710KL | Yageo | 3 | 10K
37 | Resistor | R15 | RES 499 OHM 1% 1/16W 0402 | Res-0402 | RC0402FR-07499RL | Yageo | 1 | 499R
38 | Resistor | R19 | RES SMD 22K OHM 1% 1/10W 0603 | Res-0603 | CRCW060322K0FKEA | Vishay | 1 | 22K
39 | Resistor | R20 | RES SMD 1M OHM 5% 1/16W 0402 | Res-0402 | AF0402JR-071ML | Yageo | 1 | 1M
40 | Switch | SW1, SW2 | SWITCH TACTILE SPST-NO 0.05A 12V | Custom_SMD | B3U-1000P | Omron | 2 | -
41 | IC | U1 | ESOP-8 Battery Management ICs ROHS | ESOP-8 | TP4056-42-ESOP8 | TOPPOWER | 1 | -
42 | IC | U2 | DIP-18 Other Lighting Drivers ROHS | DIP-18 | HT3914ANZ | Tae Jin Technology | 1 | -
43 | IC | U3 | RF TXRX MODULE BLUETOOTH SMD | 32-QFN (5x5) | ESP32-C3FH4 | Espressif Systems | 1 | 0
44 | IC | U4 | IC REG LINEAR 3.3V 1.2A SOT223 | SOT- 223 | LDL1117S33R | STMicroelectronics | 1 | -
45 | IC | U5 | IC RF TXRX ISM>1GHZ 20VFQFN | 20-QFN (4x4) EP Via | NRF24L01 | Nordic Semiconductor | 1 | -
46 | Crystal | X1 | 40MHz SMD Crystal Resonator 15pF SMD3225-4P Crystals ROHS | Custom_SMD | X322540MPB4SI | Yangxing Tech | 1 | 40MHz
47 | Crystal | X2 | 16MHz 贴片晶振 12pF ±10ppm ±50ppm SMD3225-4P Crystals ROHS | Custom_SMD | TAXM16M4RFBCCT2T | TAE(Zhejiang Abel Elec) | 1 | 16MHz