## Sheet1
# | Item Type | Designator | Description | Footprint | Manufacturer Part Number | Manufacturer | Value | Quantity | Remarks
1 | Antenna | ANT1 | 2.4GHZ CERAMIC CHIP ANTENNA | custom | RFANT3216120A5T | Walsin Technologies | 2.4GHZ | 1
2 | Antenna | ANT2 | RF ANT 2.4GHZ CHIP SOLDER SMD | custom | ANT016008LCS2442MA1 | TDK | - | 1
3 | Capacitor | C1 | CAP CER 4700PF 1KV X7R 1206 | Cap-1206 | CC1206KKX7RCBB472 | Yageo | 4.7nF | 1
4 | Capacitor | C2, C28, C29 | CAP CER 10UF 25V X5R 0603 | Cap-0603 | CL10A106MA8NRNC | Samsung | 10uF | 3
5 | Capacitor | C3, C4, C8, C9, C11, C14, C32, C33, C34, C35, C36 | CAP CER 0.1UF 16V X5R 0402 | Cap-0402 | CC0402KRX5R7BB104 | Yageo | 100nF | 11
6 | Capacitor | C5, C15, C16 | CAP CER 10000PF 25V X7R 0402 | Cap-0402 | CC0402KRX7R8BB103 | Yageo | 10nF | 3
7 | Capacitor | C6, C7, C31 | CAP CER 1UF 16V X5R 0402 | Cap-0402 | CC0402KRX5R7BB105 | Yageo | 1uF | 3
8 | Capacitor | C10 | CAP CER 10UF 10V X5R 0402 | Cap-0402 | CC0402MRX5R6BB106 | Yageo | 10uF | 1
9 | Capacitor | C12, C13, C23, C25 | CAP CER 22PF 50V C0G/NPO 0402 | Cap-0402 | CC0402JRNPO9BN220 | Yageo | 22PF | 4
10 | Capacitor | C17 | CAP CER 10000PF 50V X7R 0402 | Cap-0402 | CC0402KRX7R9BB103 | Yageo | 10nF | 1
11 | Capacitor | C18, C30 | CAP CER 1000PF 25V X7R 0402 | Cap-0402 | CC0402KRX7R8BB102 | Yageo | 1nF | 2
12 | Capacitor | C19 | CAP CER 4.7PF 50V C0G/NPO 0402 | Cap-0402 | CC0402BRNPO9BN4R7 | Yageo | 4.7pF | 1
13 | Capacitor | C20 | CAP CER 2.2nF 50V X7R ±5% 0402 MLCC - SMD/SMT ROHS | Cap-0402 | 04025C222JAT2A | Kyocera AVX | 2.2nF | 1
14 | Capacitor | C21 | CAP CER 1.5PF 50V C0G/NPO 0402 | Cap-0402 | CC0402BRNPO9BN1R5 | Yageo | 1.5pF | 1
15 | Capacitor | C22 | CAP CER 1PF 50V C0G/NPO 0402 | Cap-0402 | CC0402BRNPO9BN1R0 | Yageo | 1pF | 1
16 | Capacitor | C24 | 10V 33nF ±10% 0201 Multilayer Ceramic Capacitors MLCC - SMD/SMT ROHS | CAP-0201 | FN03B333K100PLG | PSA | 33nF | 1
17 | Capacitor | C26 | CAP CER 0.8PF 25V C0G/NP0 0201 | CAP-0201 | CC0201BRNPO8BNR80 | Yageo | 0.8pF | 1
18 | Capacitor | C27 | CAP CER 6.2PF 50V C0G/NP0 0201 | CAP-0201 | CC0201BRNPO9BN6R2 | Yageo | 6.2pF | 1
19 | USB Connector | J1 | 5A 1 16P Female Type-C SMD USB Connectors ROHS | custom | TYPE-C-31-M-12 | Korean Hroparts Elec | - | 1
20 | Connectors | J2 | CONN SPRING MOD 3POS SMD | custom | SIB-103-02-F-S-LC | Samtec | - | 1
21 | Connector | J3 | 1x6P SH 1 1mm 6 SMD,P=1mm Wire To Board / Wire To Wire Connector ROHS | custom | C145963 | BOOMELE | - | 1
22 | Inductor | L1 | FIXED IND 6.8NH 200MA 1.15OHM SM | IND-0201 | LQP03TG6N8H02D | Murata | 6.8nH | 1
23 | Inductor | L2 | FIXED IND 2NH 600MA 100 MOHM SMD | IND-0201 | MLG0603P2N0CT000 | TDK | 2nH | 1
24 | Inductor | L3 | 140mA 24nH ±3% 2.3Ω 0201 Inductors (SMD) ROHS | IND-0201 | LQP03TN24NH02D | Murata | 24nH | 1
25 | Inductors | L4 | 640mA 2.7nH ±5% 120mΩ 0402 Inductors (SMD) ROHS | IND-0402 | CS0402-2N7J-S | Chilisin Elec | 2.7nH | 1
26 | Inductor | L5 | FIXED IND 8.2NH 550MA 240MOHM SM | IND-0402 | LQG15HS8N2J02D | Murata | 8.2nH | 1
27 | Inductor | L6 | 840mA 3.9nH ±5% 66mΩ 0402 Inductors (SMD) ROHS | IND-0402 | CS0402-3N9J-S | Chilisin Elec | 3.9nH | 1
28 | LED | LED1 | RED LED 0603 Light Emitting Diodes | LED-0603 | NCD0603R3 | Foshan NationStar Optoelectronics | RED | 1
29 | LED | LED2, LED9, LED10, LED11 | SMD,2.4x2.7mm RGB LEDs(Built-in IC) ROHS | custom | WS2812C-2427 | WORLDSEMI | - | 4
30 | LED | LED3, LED4, LED5, LED6, LED7, LED8 | Emerald 0603 Light Emitting Diodes (LED) ROHS | LED-0603 | NCD0603G2 | Foshan NationStar Optoelectronics | - | 6
31 | Mosfet | Q1 | N-CHANNEL 20-V (D-S) MOSFET | Sot-23 | SI2302CDS | TECH PUBLIC | - | 1
32 | Resistor | R1, R2 | RES 5.1K OHM 1% 1/16W 0402 | Res-0402 | RC0402FR-075K1L | Yageo | 5.1K | 2
33 | Resistor | R3 | RES SMD 1M OHM 1% 1/10W 0603 | Res-0603 | RC0603FR-071ML | Yageo | 1M | 1
34 | Resistor | R4, R5, R8, R12, R13, R18 | RES 470 OHM 1% 1/16W 0402 | Res-0402 | RC0402FR-07470RL | Yageo | 470R | 6
35 | Resistor | R6, R10, R11, R14, R16, R17, R22 | RES 10K OHM 1% 1/16W 0402 | Res-0402 | RC0402FR-0710KL | Yageo | 10K | 7
36 | Resistor | R7 | RES 680 OHM 1% 1/16W 0402 | Res-0402 | RC0402FR-07680RL | Yageo | 680R | 1
37 | Resistor | R9 | RES 20K OHM 1% 1/16W 0402 | Res-0402 | RC0402FR-0720KL | Yageo | 20K | 1
38 | Resistor | R15 | RES 499 OHM 1% 1/16W 0402 | Res-0402 | RC0402FR-07499RL | Yageo | 499R | 1
39 | Resistor | R19 | RES SMD 22K OHM 1% 1/10W 0603 | Res-0603 | CRCW060322K0FKEA | Vishay | 22K | 1
40 | Resistor | R20 | RES SMD 1M OHM 5% 1/16W 0402 | Res-0402 | AF0402JR-071ML | Yageo | 1M | 1
41 | Resistor | R23 | RES SMD 1K OHM 1% 1/5W 0402 | Res-0402 | CRCW04021K00FKEDHP | Vishay Dale | 1K | 1
42 | Switch | SW1, SW2 | SWITCH TACTILE SPST-NO 0.05A 12V | custom | B3U-1000P | Omron | - | 2
43 | IC | U1 | IC LED DRVR LINEAR 120MA 20TSSOP | TSSOP-20 | TLC59108FIPWR | Texas Instruments | - | 1
44 | IC | U2 | 4.5V~5.5V 锂离子/Polymer 1 600mA SOT-23-5 Battery Management ICs ROHS | SOT-23-5 | TP4054 | TPOWER | - | 1
45 | IC | U3 | RF TXRX MODULE BLUETOOTH SMD | 32-QFN (5x5) | ESP32-C3FH4 | Espressif Systems | - | 1
46 | IC | U4 | IC REG LINEAR 3.3V 1.2A SOT223 | SOT- 223 | LDL1117S33R | STMicroelectronics | - | 1
47 | IC | U5 | IC RF TXRX ISM>1GHZ 20VFQFN | 20-QFN (4x4) EP Via | NRF24L01 | Nordic Semiconductor | - | 1
48 | IC | U6 | IC BATT MON LI-ION 1CELL 8TDFN | 8-TDFN-EP (2x2) | MAX17048G+T10 | Maxim | - | 1
49 | Crystal | X1 | 40MHz SMD Crystal Resonator 15pF SMD3225-4P Crystals ROHS | custom | X322540MPB4SI | Yangxing Tech | 40MHz | 1
50 | Crystal | X2 | 16MHz 贴片晶振 12pF ±10ppm ±50ppm SMD3225-4P Crystals ROHS | SMD3225-4P | TAXM16M4RFBCCT2T | TAE(Zhejiang Abel Elec) | 16MHz | 1
51 | Peripheral | - | - | - | USB C-Type Cable | - | - | 1 | Aliexpress
52 | Peripheral | - | - | - | Battery | - | - | 1 | Aliexpress