## Charger-Board-v1.1
S. No. | Designator | Description | Footprint | Manufacturer Part Number | Manufacturer | Value | Quantity
| ANT1 | 2.4GHZ CERAMIC CHIP ANTENNA | RFANT3216120A5T | RFANT3216120A5T | Walsin Technologies | 2.4GHZ | 1
| ANT2 | RF ANT 2.4GHZ CHIP SOLDER SMD | ANT016008LCS2442MA1 | ANT016008LCS2442MA1 | TDK | ANT016008LCS2442MA1 | 1
| C1 | CAP CER 4700PF 1KV X7R 1206 | Cap-1206 | CC1206KKX7RCBB472 | Yageo | 4.7nF | 1
| C2, C28, C29 | CAP CER 10UF 25V X5R 0603 | Cap-0603 | CL10A106MA8NRNC | Samsung | 10uF | 3
| C3, C4, C8, C9, C11, C14 | CAP CER 0.1UF 16V X5R 0402 | Cap-0402 | CC0402KRX5R7BB104 | Yageo | 100nF | 6
| C5, C15, C16 | CAP CER 10000PF 25V X7R 0402 | Cap-0402 | CC0402KRX7R8BB103 | Yageo | 10nF | 3
| C6, C7, C31 | CAP CER 1UF 16V X5R 0402 | Cap-0402 | CC0402KRX5R7BB105 | Yageo | 1uF | 3
| C10 | CAP CER 10UF 10V X5R 0402 | Cap-0402 | CC0402MRX5R6BB106 | Yageo | 10uF | 1
| C12, C13, C23, C25 | CAP CER 22PF 50V C0G/NPO 0402 | Cap-0402 | CC0402JRNPO9BN220 | Yageo | 22PF | 4
| C17 | CAP CER 10000PF 50V X7R 0402 | Cap-0402 | CC0402KRX7R9BB103 | Yageo | 10nF | 1
| C18, C30 | CAP CER 1000PF 25V X7R 0402 | Cap-0402 | CC0402KRX7R8BB102 | Yageo | 1nF | 2
| C19 | CAP CER 4.7PF 50V C0G/NPO 0402 | Cap-0402 | CC0402BRNPO9BN4R7 | Yageo | 4.7pF | 1
| C20 | CAP CER 2.2nF 50V X7R ±5% 0402 MLCC - SMD/SMT ROHS | Cap-0402 | 04025C222JAT2A | Kyocera AVX | 2.2nF | 1
| C21 | CAP CER 1.5PF 50V C0G/NPO 0402 | Cap-0402 | CC0402BRNPO9BN1R5 | Yageo | 1.5pF | 1
| C22 | CAP CER 1PF 50V C0G/NPO 0402 | Cap-0402 | CC0402BRNPO9BN1R0 | Yageo | 1pF | 1
| C24 | 10V 33nF ±10% 0201 Multilayer Ceramic Capacitors MLCC - SMD/SMT ROHS | CAP-0201 | FN03B333K100PLG | PSA | 33nF | 1
| C26 | CAP CER 0.8PF 25V C0G/NP0 0201 | CAP-0201 | CC0201BRNPO8BNR80 | Yageo | 0.8pF | 1
| C27 | CAP CER 6.2PF 50V C0G/NP0 0201 | CAP-0201 | CC0201BRNPO9BN6R2 | Yageo | 6.2pF | 1
| J1 | 5A 1 16P Female Type-C SMD USB Connectors ROHS | TYPE-C-31-M-12_ | TYPE-C-31-M-12 | Korean Hroparts Elec | TYPE-C-31-M-12 | 1
| J2 | CONN SPRING MOD 3POS SMD | SIB-103-02-F-S-LC | SIB-103-02-F-S-LC | Samtec | SIB-103-02-F-S-LC | 1
| J3 | 1x6P SH 1 1mm 6 SMD,P=1mm Wire To Board / Wire To Wire Connector ROHS | Voltlink Target | C145963 | BOOMELE | Voltlink Target | 1
| L1 | FIXED IND 6.8NH 200MA 1.15OHM SM | IND-0201 | LQP03TG6N8H02D | Murata | 6.8nH | 1
| L2 | FIXED IND 2NH 600MA 100 MOHM SMD | IND-0201 | MLG0603P2N0CT000 | TDK | 2nH | 1
| L3 | 140mA 24nH ±3% 2.3Ω 0201 Inductors (SMD) ROHS | IND-0201 | LQP03TN24NH02D | Murata | 24nH | 1
| L4 | 640mA 2.7nH ±5% 120mΩ 0402 Inductors (SMD) ROHS | IND-0402 | CS0402-2N7J-S | Chilisin Elec | 2.7nH | 1
| L5 | FIXED IND 8.2NH 550MA 240MOHM SM | IND-0402 | LQG15HS8N2J02D | Murata | 8.2nH | 1
| L6 | 840mA 3.9nH ±5% 66mΩ 0402 Inductors (SMD) ROHS | IND-0402 | CS0402-3N9J-S | Chilisin Elec | 3.9nH | 1
| LED1 | RED LED 0603 Light Emitting Diodes | LED-0603 | NCD0603R3 | Foshan NationStar Optoelectronics | RED | 1
| LED3, LED4, LED5, LED6, LED7, LED8 | Emerald 0603 Light Emitting Diodes (LED) ROHS | LED-0603 | NCD0603G2 | Foshan NationStar Optoelectronics | Emerald | 6
| R1, R2 | RES 5.1K OHM 1% 1/16W 0402 | Res-0402 | RC0402FR-075K1L | Yageo | 5.1K | 2
| R3 | RES SMD 1M OHM 1% 1/10W 0603 | Res-0603 | RC0603FR-071ML | Yageo | 1M | 1
| R4, R5, R8, R12, R13, R18 | RES 470 OHM 1% 1/16W 0402 | Res-0402 | RC0402FR-07470RL | Yageo | 470R | 6
| R6, R10, R11, R14, R16, R17 | RES 10K OHM 1% 1/16W 0402 | Res-0402 | RC0402FR-0710KL | Yageo | 10K | 6
| R7 | RES 680 OHM 1% 1/16W 0402 | Res-0402 | RC0402FR-07680RL | Yageo | 680R | 1
| R9 | RES 20K OHM 1% 1/16W 0402 | Res-0402 | RC0402FR-0720KL | Yageo | 20K | 1
| R15 | RES 499 OHM 1% 1/16W 0402 | Res-0402 | RC0402FR-07499RL | Yageo | 499R | 1
| R19 | RES SMD 22K OHM 1% 1/10W 0603 | Res-0603 | CRCW060322K0FKEA | Vishay | 22K | 1
| R20 | RES SMD 1M OHM 5% 1/16W 0402 | Res-0402 | AF0402JR-071ML | Yageo | 1M | 1
| SW1, SW2 | SWITCH TACTILE SPST-NO 0.05A 12V | B3U-1000P | B3U-1000P | Omron | B3U-1000P | 2
| U1 | IC LED DRVR LINEAR 120MA 20TSSOP | TSSOP-20 | TLC59108FIPWR | Texas Instruments | TLC59108FIPWR | 1
| U2 | 4.5V~5.5V 锂离子/Polymer 1 600mA SOT-23-5 Battery Management ICs ROHS | SOT-23-5 | TP4054 | TPOWER | TP4054 | 1
| U3 | RF TXRX MODULE BLUETOOTH SMD | 32-QFN (5x5) | ESP32-C3FH4 | Espressif Systems | ESP32-C3FH4 | 1
| U4 | IC REG LINEAR 3.3V 1.2A SOT223 | SOT- 223 | LDL1117S33R | STMicroelectronics | LDL1117S33R | 1
| U5 | IC RF TXRX ISM>1GHZ 20VFQFN | 20-QFN (4x4) EP Via | NRF24L01 | Nordic Semiconductor | NRF24L01 | 1
| U6 | IC BATT MON LI-ION 1CELL 8TDFN | 8-TDFN-EP (2x2) | MAX17048G+T10 | Maxim | MAX17048G+T10 | 1
| X1 | 40MHz SMD Crystal Resonator 15pF SMD3225-4P Crystals ROHS | X322540MPB4SI_ | X322540MPB4SI | Yangxing Tech | 40MHz | 1
| X2 | 16MHz 贴片晶振 12pF ±10ppm ±50ppm SMD3225-4P Crystals ROHS | SMD3225-4P | TAXM16M4RFBCCT2T | TAE(Zhejiang Abel Elec) | 16MHz | 1